## Inputs
Parameter | Symbol | Value | McCabe–Thiele Method (Constant Relative Volatility)
Relative Volatility | α | 2.5 |  | Project By-
Feed Composition | zF | 0.36 |  | Aksar Kumar
Distillate Composition | xD | 0.915
Bottom Composition | xB | 0.05
Reflux Ratio | R | 2
How to use this File:
- Modify input parameters (α, xD, xB, zF, R).
- Go to Sheet 2 – “McCabe Diagram” to view the graphical construction.
- Count theoretical stages using the stepping method.

## McCabe Diagram
x | y_equib | y_45 | y_rect | feed line | y_strip | strip line
0 | 0 | 0 | 0.305 | 0.36 | #N/A | 0.545
0.01 | 0.024631 | 0.01 | 0.31167 | 0.36 | #N/A | 1.5968
0.02 | 0.048544 | 0.02 | 0.31833 | 0.36 | #N/A
0.03 | 0.07177 | 0.03 | 0.325 | 0.36 | #N/A
0.04 | 0.09434 | 0.04 | 0.33167 | 0.36 | #N/A
0.05 | 0.11628 | 0.05 | 0.33833 | 0.36 | 0.05
0.06 | 0.13761 | 0.06 | 0.345 | 0.36 | 0.065968
0.07 | 0.15837 | 0.07 | 0.35167 | 0.36 | 0.081935
0.08 | 0.17857 | 0.08 | 0.35833 | 0.36 | 0.097903
0.09 | 0.19824 | 0.09 | 0.365 | 0.36 | 0.11387
0.1 | 0.21739 | 0.1 | 0.37167 | 0.36 | 0.12984
0.11 | 0.23605 | 0.11 | 0.37833 | 0.36 | 0.14581
0.12 | 0.25424 | 0.12 | 0.385 | 0.36 | 0.16177
0.13 | 0.27197 | 0.13 | 0.39167 | 0.36 | 0.17774
0.14 | 0.28926 | 0.14 | 0.39833 | 0.36 | 0.19371
0.15 | 0.30612 | 0.15 | 0.405 | 0.36 | 0.20968
0.16 | 0.32258 | 0.16 | 0.41167 | 0.36 | 0.22565
0.17 | 0.33865 | 0.17 | 0.41833 | 0.36 | 0.24161
0.18 | 0.35433 | 0.18 | 0.425 | 0.36 | 0.25758
0.19 | 0.36965 | 0.19 | 0.43167 | 0.36 | 0.27355
0.2 | 0.38462 | 0.2 | 0.43833 | 0.36 | 0.28952
0.21 | 0.39924 | 0.21 | 0.445 | 0.36 | 0.30548
0.22 | 0.41353 | 0.22 | 0.45167 | 0.36 | 0.32145
0.23 | 0.42751 | 0.23 | 0.45833 | 0.36 | 0.33742
0.24 | 0.44118 | 0.24 | 0.465 | 0.36 | 0.35339
0.25 | 0.45455 | 0.25 | 0.47167 | 0.36 | 0.36935 |  | After Manually Drawing steps:
0.26 | 0.46763 | 0.26 | 0.47833 | 0.36 | 0.38532 |  | steps = 7
0.27 | 0.48043 | 0.27 | 0.485 | 0.36 | 0.40129
0.28 | 0.49296 | 0.28 | 0.49167 | 0.36 | 0.41726
0.29 | 0.50523 | 0.29 | 0.49833 | 0.36 | 0.43323
0.3 | 0.51724 | 0.3 | 0.505 | 0.36 | 0.44919
0.31 | 0.52901 | 0.31 | 0.51167 | 0.36 | 0.46516
0.32 | 0.54054 | 0.32 | 0.51833 | 0.36 | 0.48113
0.33 | 0.55184 | 0.33 | 0.525 | 0.36 | 0.4971
0.34 | 0.56291 | 0.34 | 0.53167 | 0.36 | 0.51306
0.35 | 0.57377 | 0.35 | 0.53833 | 0.36 | 0.52903
0.36 | 0.58442 | 0.36 | 0.545 | 0.36 | 0.545
0.37 | 0.59486 | 0.37 | 0.55167 | 0.36 | 0.56097
0.38 | 0.6051 | 0.38 | 0.55833 | 0.36 | 0.57694
0.39 | 0.61514 | 0.39 | 0.565 | 0.36 | 0.5929
0.4 | 0.625 | 0.4 | 0.57167 | 0.36 | 0.60887
0.41 | 0.63467 | 0.41 | 0.57833 | 0.36 | 0.62484
0.42 | 0.64417 | 0.42 | 0.585 | 0.36 | 0.64081
0.43 | 0.6535 | 0.43 | 0.59167 | 0.36 | 0.65677
0.44 | 0.66265 | 0.44 | 0.59833 | 0.36 | 0.67274
0.45 | 0.67164 | 0.45 | 0.605 | 0.36 | 0.68871
0.46 | 0.68047 | 0.46 | 0.61167 | 0.36 | 0.70468
0.47 | 0.68915 | 0.47 | 0.61833 | 0.36 | 0.72065
0.48 | 0.69767 | 0.48 | 0.625 | 0.36 | 0.73661
0.49 | 0.70605 | 0.49 | 0.63167 | 0.36 | 0.75258
0.5 | 0.71429 | 0.5 | 0.63833 | 0.36 | 0.76855
0.51 | 0.72238 | 0.51 | 0.645 | 0.36 | 0.78452
0.52 | 0.73034 | 0.52 | 0.65167 | 0.36 | 0.80048
0.53 | 0.73816 | 0.53 | 0.65833 | 0.36 | 0.81645
0.54 | 0.74586 | 0.54 | 0.665 | 0.36 | 0.83242
0.55 | 0.75342 | 0.55 | 0.67167 | 0.36 | 0.84839
0.56 | 0.76087 | 0.56 | 0.67833 | 0.36 | 0.86435
0.57 | 0.76819 | 0.57 | 0.685 | 0.36 | 0.88032
0.58 | 0.7754 | 0.58 | 0.69167 | 0.36 | 0.89629
0.59 | 0.78249 | 0.59 | 0.69833 | 0.36 | 0.91226
0.6 | 0.78947 | 0.6 | 0.705 | 0.36 | 0.92823
0.61 | 0.79634 | 0.61 | 0.71167 | 0.36 | 0.94419
0.62 | 0.80311 | 0.62 | 0.71833 | 0.36 | 0.96016
0.63 | 0.80977 | 0.63 | 0.725 | 0.36 | 0.97613
0.64 | 0.81633 | 0.64 | 0.73167 | 0.36 | 0.9921
0.65 | 0.82278 | 0.65 | 0.73833 | 0.36 | 1.0081
0.66 | 0.82915 | 0.66 | 0.745 | 0.36 | 1.024
0.67 | 0.83541 | 0.67 | 0.75167 | 0.36 | 1.04
0.68 | 0.84158 | 0.68 | 0.75833 | 0.36 | 1.056
0.69 | 0.84767 | 0.69 | 0.765 | 0.36 | 1.0719
0.7 | 0.85366 | 0.7 | 0.77167 | 0.36 | 1.0879
0.71 | 0.85956 | 0.71 | 0.77833 | 0.36 | 1.1039
0.72 | 0.86538 | 0.72 | 0.785 | 0.36 | 1.1198
0.73 | 0.87112 | 0.73 | 0.79167 | 0.36 | 1.1358
0.74 | 0.87678 | 0.74 | 0.79833 | 0.36 | 1.1518
0.75 | 0.88235 | 0.75 | 0.805 | 0.36 | 1.1677
0.76 | 0.88785 | 0.76 | 0.81167 | 0.36 | 1.1837
0.77 | 0.89327 | 0.77 | 0.81833 | 0.36 | 1.1997
0.78 | 0.89862 | 0.78 | 0.825 | 0.36 | 1.2156
0.79 | 0.90389 | 0.79 | 0.83167 | 0.36 | 1.2316
0.8 | 0.90909 | 0.8 | 0.83833 | 0.36 | 1.2476
0.81 | 0.91422 | 0.81 | 0.845 | 0.36 | 1.2635
0.82 | 0.91928 | 0.82 | 0.85167 | 0.36 | 1.2795
0.83 | 0.92428 | 0.83 | 0.85833 | 0.36 | 1.2955
0.84 | 0.9292 | 0.84 | 0.865 | 0.36 | 1.3115
0.85 | 0.93407 | 0.85 | 0.87167 | 0.36 | 1.3274
0.86 | 0.93886 | 0.86 | 0.87833 | 0.36 | 1.3434
0.87 | 0.9436 | 0.87 | 0.885 | 0.36 | 1.3594
0.88 | 0.94828 | 0.88 | 0.89167 | 0.36 | 1.3753
0.89 | 0.95289 | 0.89 | 0.89833 | 0.36 | 1.3913
0.9 | 0.95745 | 0.9 | 0.905 | 0.36 | 1.4073
0.91 | 0.96195 | 0.91 | 0.91167 | 0.36 | 1.4232
0.92 | 0.96639 | 0.92 | 0.91833 | 0.36 | 1.4392
0.93 | 0.97077 | 0.93 | 0.925 | 0.36 | 1.4552
0.94 | 0.9751 | 0.94 | 0.93167 | 0.36 | 1.4711
0.95 | 0.97938 | 0.95 | 0.93833 | 0.36 | 1.4871
0.96 | 0.98361 | 0.96 | 0.945 | 0.36 | 1.5031
0.97 | 0.98778 | 0.97 | 0.95167 | 0.36 | 1.519
0.98 | 0.9919 | 0.98 | 0.95833 | 0.36 | 1.535
0.99 | 0.99598 | 0.99 | 0.965 | 0.36 | 1.551
1 | 1 | 1 | 0.97167 | 0.36 | 1.5669